## BOM_12295_Lj
Item# | Qty | part desc. | mfg P/N | vendor | price | 100 | 500 | 1000 | 100 | 500 | 1000 | price/board_100 | price/board_500 | price/board_1000 | MOQ | Availability | Comments_Lj | Your Comments
1 | 1 | IC DRIVER DARL 8CH 50V.5A 18-SO | ULN2804AFWG(CELHACT-ND) | Digikey | 0.92 | 0.63 | 0.462 | 0.3675 | 100 | 500 | 1000 | 0.63 | 0.462 | 0.3675 | 1 | 3674
2 | 1 | IC AVR MCU 16K 20MHZ 32TQFP | ATMEGA168-20AU-ND | Digikey | 4.32 | 2.412 | 2.412 | 2.412 | 100 | 500 | 1000 | 2.412 | 2.412 | 2.412 | 1 | 53937
3 | 1 | 17 POS PEEL-A-WAY SIP CONN. | KSS017-85TG | Adv. Interconn. | 0.38 | 0.38 | 0.38 | 0.38 | 100 | 500 | 1000 | 0.38 | 0.38 | 0.38 | 1 | 50 | Stock available is only 50. Please provide an alternative P/N.
4 | 8 | RES 0603 82 OHM 1/10W 1% | P82.0HCT-ND | Digikey | 0.8 | 0.0105 | 0.00576 | 0.00384 | 800 | 4000 | 8000 | 0.084 | 0.04608 | 0.03072 | 1 | 77007
5 | 1 | RES 0603 10K OHM 1/10W 5% | P10KGCT-ND | Digikey | 0.1 | 0.007 | 0.00384 | 0.00256 | 100 | 500 | 1000 | 0.007 | 0.00384 | 0.00256 | 1 | 13551465
6 | 2 | CAP 0603 0.33 uF | PCC2274CT-ND | Digikey | 0.5 | 0.0573 | 0.0293 | 0.0207 | 200 | 1000 | 2000 | 0.1146 | 0.0586 | 0.0414 | 1 | 138896
7 | 1 | CONN RIGHT-ANGLE, 8 POS, MALE | LTSHR-1-S | MLE | 1.58 | 1.58 | 1.58 | 1.58 | 100 | 500 | 1000 | 1.58 | 1.58 | 1.58 |  |  | Please provide the complete P/N referring from the link: http://mlelectronics.com/wp-content/themes/majorLeague/images/_drawings/1/ltshr-1-s.pdf
8 | 1 | CONN RIGHT-ANGLE, 8 POS, FEMALE | SSHR-1-S | MLE | 1.58 | 1.58 | 1.58 | 1.58 | 100 | 500 | 1000 | 1.58 | 1.58 | 1.58 |  |  | Please provide the complete P/N referring from the link: http://mlelectronics.com/wp-content/themes/majorLeague/images/_drawings/1/sshr-1-s.pdf
9 | 1 | CERAMIC RES 20 MHz | 490-1199-6-ND | Digikey | 0.95 | 0.4731 | 0.35862 | 0.32809 | 100 | 500 | 1000 | 0.4731 | 0.35862 | 0.32809 | 1 | 34790
[12 empty] | 7.2607 | 6.8811 | 6.7223
[12 empty] | 0.36303 | 0.34406 | 0.33611
| 17 | [10 empty] | 0.18 | 0.036 | 0.018
[12 empty] | 1.05 | 0.21 | 0.105
[11 empty] | Total | 8.8537 | 7.4712 | 7.1814

## BOM_update_LJ
Item# | Qty | Ref Des | part desc. | mfg P/N | vendor | price | 100 | 500 | 1000 | 1500 | 2000 | 100 | 500 | 1000 | 1500 | 2000 | price/board_100 | price/board_500 | price/board_1000 | price/board_1500 | price/board_1500 | MOQ | Availability | Comments_Lj | Your Comments
1 | 1 |  | IC DRIVER DARL 8CH 50V.5A 18-SO | ULN2804AFWG(CELHACT-ND) | Digikey | 0.92 | 0.63 | 0.462 | 0.3675 |  |  | 100 | 500 | 1000 |  |  | 0.63 | 0.462 | 0.3675 |  |  | 1 | 3674
2 | 1 |  | IC AVR MCU 16K 20MHZ 32TQFP | ATMEGA168-20AU-ND | Digikey | 4.32 | 2.412 | 2.412 | 2.412 |  |  | 100 | 500 | 1000 |  |  | 2.412 | 2.412 | 2.412 |  |  | 1 | 53937
3 | 2 |  | 8 POS PEEL-A-WAY SIP CONN. | Custom | Adv. Interconn. | [19 empty] | Already purchased
4 | 8 |  | RES 0603 82 OHM 1/10W 1% | P82.0HCT-ND | Digikey | 0.8 | 0.0105 | 0.00576 | 0.00384 |  |  | 800 | 4000 | 8000 |  |  | 0.084 | 0.04608 | 0.03072 |  |  | 1 | 77007
5 | 1 |  | RES 0603 10K OHM 1/10W 5% | P10KGCT-ND | Digikey | 0.1 | 0.007 | 0.00384 | 0.00256 |  |  | 100 | 500 | 1000 |  |  | 0.007 | 0.00384 | 0.00256 |  |  | 1 | 13551465
6 | 2 |  | CAP 0603 0.33 uF | PCC2274CT-ND | Digikey | 0.5 | 0.0573 | 0.0293 | 0.0207 |  |  | 200 | 1000 | 2000 |  |  | 0.1146 | 0.0586 | 0.0414 |  |  | 1 | 138896
7 | 1 |  | CONN RIGHT-ANGLE, 8 POS, MALE | LTSHR-108-S-02-A-T | MLE | [8 empty] | 1000 | [10 empty] | Already purchased
8 | 1 |  | CONN RIGHT-ANGLE, 8 POS, FEMALE | SSHR-108-S-02-L-T | MLE | [8 empty] | 1000 | [10 empty] | Already purchased
9 | 1 |  | CERAMIC RES 20 MHz | 490-1199-6-ND | Digikey | 0.95 | 0.4731 | 0.35862 | 0.32809 |  |  | 100 | 500 | 1000 |  |  | 0.4731 | 0.35862 | 0.32809 |  |  | 1 | 34790

## Sheet3
Item# | Qty | part desc. | mfg P/N | vendor | price | 100 | 500 | 1000 | 100 | 500 | 1000 | price/board_100 | price/board_500 | price/board_1000 | MOQ | Availability | Comments_Lj | Your Comments
1 | 1 | IC DRIVER DARL 8CH 50V.5A 18-SO | ULN2804AFWG(CELHACT-ND) | Digikey | 0.92 | 0.63 | 0.462 | 0.3675 | 100 | 500 | 1000 | 0.63 | 0.462 | 0.3675 | 1 | 3674
2 | 1 | IC AVR MCU 16K 20MHZ 32TQFP | ATMEGA168-20AU-ND | Digikey | 4.32 | 2.412 | 2.412 | 2.412 | 100 | 500 | 1000 | 2.412 | 2.412 | 2.412 | 1 | 53937
3 | 0.5 | 33 POS PEEL-A-WAY SIP CONN. | KSS033-85TG | Adv. Interconn. | 0.75 | 0.75 | 0.75 | 0.75 | 50 | 250 | 500 | 0.375 | 0.375 | 0.375 | 1 | 1344 | Stock available is only 50. Please provide an alternative P/N.
4 | 8 | RES 0603 82 OHM 1/10W 1% | P82.0HCT-ND | Digikey | 0.8 | 0.0105 | 0.00576 | 0.00384 | 800 | 4000 | 8000 | 0.084 | 0.04608 | 0.03072 | 1 | 77007
5 | 1 | RES 0603 10K OHM 1/10W 5% | P10KGCT-ND | Digikey | 0.1 | 0.007 | 0.00384 | 0.00256 | 100 | 500 | 1000 | 0.007 | 0.00384 | 0.00256 | 1 | 13551465
6 | 2 | CAP 0603 0.33 uF | PCC2274CT-ND | Digikey | 0.5 | 0.0573 | 0.0293 | 0.0207 | 200 | 1000 | 2000 | 0.1146 | 0.0586 | 0.0414 | 1 | 138896
7 | 1 | CONN RIGHT-ANGLE, 8 POS, MALE | LTSHR-108-S-02-A-T | MLE | 1.58 | 0.24 | 0.24 | 0.221 | 100 | 500 | 1000 | 0.24 | 0.24 | 0.221 |  |  | Please provide the complete P/N referring from the link: http://mlelectronics.com/wp-content/themes/majorLeague/images/_drawings/1/ltshr-1-s.pdf
8 | 1 | CONN RIGHT-ANGLE, 8 POS, FEMALE | SSHR-108-S-02-L-T | MLE | 1.58 | 0.2 | 0.2 | 0.184 | 100 | 500 | 1000 | 0.2 | 0.2 | 0.184 |  |  | Please provide the complete P/N referring from the link: http://mlelectronics.com/wp-content/themes/majorLeague/images/_drawings/1/sshr-1-s.pdf
9 | 1 | CERAMIC RES 20 MHz | 490-1199-6-ND | Digikey | 0.95 | 0.4731 | 0.35862 | 0.32809 | 100 | 500 | 1000 | 0.4731 | 0.35862 | 0.32809 | 1 | 34790
[12 empty] | 4.5357 | 4.1561 | 3.9623
16.5